## Metadata
key | value
scenario_name | mock_validation_scenario
author | ECU Tool
version | 1.0
description | Sample Expectation Matrix for mock validation test

## Messages
ecu_name | direction | message_name | frame_id | pgn | required | expected_source_address | expected_destination_address | expected_cycle_time_ms | cycle_tolerance_ms | timeout_ms | expected_dlc | description
SampleECU | rx_to_ecu | A | 0x100 |  | yes | [5 empty] | 2 | Message A must appear at least once
SampleECU | tx_from_ecu | B | 0x200 |  | no | 0x10 |  |  |  |  | 2 | Message B must come from SA=0x10
SampleECU | rx_to_ecu | C | 0x300 |  | no |  |  | 100 | 20 | 200 | 2 | Message C cycle time = 100 ms
SampleECU | rx_to_ecu | D | 0x400 |  | no | [5 empty] | 3 | Message D field X must equal 0x3E

## FieldConstraints
message_name | signal_name | constraint_type | expected_value | byte_index | tolerance | description
D | X | fixed_value | 0x3E | 0 |  | Byte 0 of message D must equal 0x3E